## BOM_PCB_directMessage_latest
ID | Designator | Manufacturer Part Number | Quantity | link
1 | USB | TYPE-C-2.0-16PIN-SMT-3-OR | 1 | https://lcsc.com/product-detail/USB-Connectors_CIKI-TYPE-C-2-0-16PIN-SMT-3-OR_C2987387.html
2 | LED2 | XL-1608SURC-06 | 1 | https://lcsc.com/product-detail/Light-Emitting-Diodes-LED_XINGLIGHT-XL-1608SURC-06_C965799.html
3 | LED3 | XL-1608UBC-04 | 1 | https://lcsc.com/product-detail/Light-Emitting-Diodes-LED_XINGLIGHT-XL-1608UBC-04_C965807.html
4 | ANT | HJ-SMA362 | 1 | https://lcsc.com/product-detail/RF-Connectors-Coaxial-Connectors_HJ-Tech-HJ-SMA362_C2905338.html
5 | MCU | LoRa-E5 | 1 | https://www.seeedstudio.com/lora-e5-wireless-module-p-4745.html?queryID=adbf8c8b535a49e8361d053e0295bd14&objectID=4745&indexName=bazaar_retailer_products
6 | VIBMO | Z3OC1T8219731 | 1 | https://lcsc.com/product-detail/Micro-Motor-Motor_KOTL-Z3OC1T8219731_C2894731.html
7 | BCK_LIGHT,SW20 | CL-SB-22B-12T | 2 | https://lcsc.com/product-detail/Slide-Switches_Nidec-CL-SB-22B-12T_C2921665.html
8 | PROG | 2185-204ZS0CYNR2 | 1 | https://lcsc.com/product-detail/Female-Headers_Wcon-2185-204ZS0CYNR2_C721893.html
9 | GPS | L80-M39 | 1 | https://lcsc.com/product-detail/Satellite-Positioning-Modules_Quectel-L80-M39_C133488.html
10 | C4,C5,C7 | 0603X106M6R3 | 3 | https://lcsc.com/product-detail/Multilayer-Ceramic-Capacitors-MLCC-SMD-SMT_Walsin-Tech-Corp-0603X106M6R3CT_C123608.html
11 | R7,R8 | ERJ-3RBD4701V | 2 | https://lcsc.com/product-detail/Chip-Resistor-Surface-Mount_PANASONIC-ERJ3RBD4701V_C191778.html
12 | R6,R2 | ERJ3EKF1003V | 2 | https://lcsc.com/product-detail/Chip-Resistor-Surface-Mount_PANASONIC-ERJ3EKF1003V_C189597.html
13 | U8 | AP2112K-1.8TRG1 | 1 | https://lcsc.com/product-detail/Linear-Voltage-Regulators-LDO_Diodes-Incorporated-AP2112K-1-8TRG1_C176944.html
14 | C2,C3 | 0603F475M100NT | 2 | https://lcsc.com/product-detail/Multilayer-Ceramic-Capacitors-MLCC-SMD-SMT_FH-Guangdong-Fenghua-Advanced-Tech-0603F475M100NT_C108344.html
15 | LED1 | XL-1608SYGC-06 | 1 | https://lcsc.com/product-detail/Light-Emitting-Diodes-LED_XINGLIGHT-XL-1608SYGC-06_C965805.html
16 | R4,R16 | ERJPA3J471V | 2 | https://lcsc.com/product-detail/Chip-Resistor-Surface-Mount_PANASONIC-ERJPA3J471V_C441888.html
17 | R5 | ERJ-3EKF2001V | 1 | https://lcsc.com/product-detail/Chip-Resistor-Surface-Mount_PANASONIC-ERJ3EKF2001V_C192167.html
18 | U6 | MCP73831T-2ACI/OT | 1 | https://lcsc.com/product-detail/Battery-Management-ICs_Microchip-Tech-MCP73831T-2ACI-OT_C424093.html
19 | C13 | GCM188R71H104KA57D | 1 | https://lcsc.com/product-detail/Multilayer-Ceramic-Capacitors-MLCC-SMD-SMT_Murata-Electronics-GCM188R71H104KA57D_C85864.html
20 | C14,C15 | FN18X104K500PBG | 2 | https://lcsc.com/product-detail/Multilayer-Ceramic-Capacitors-MLCC-SMD-SMT_PSA-Prosperity-Dielectrics-FN18X104K500PBG_C235731.html
21 | BATTERY | M2010RS-02P | 1 | https://lcsc.com/product-detail/Wire-To-Board-Wire-To-Wire-Connector_XFCN-M2010RS-02P_C520130.html
22 | ESD1,ESD2,ESD3 | TPD1E10B06DPYR | 3 | https://lcsc.com/product-detail/TVS_Texas-Instruments-TPD1E10B06DPYR_C48260.html
23 | R17 | ERJ-3EKF1001V | 1 | https://lcsc.com/product-detail/Chip-Resistor-Surface-Mount_PANASONIC-ERJ3EKF1001V_C118155.html
24 | GPS_OFF/ON | EP-02KS | 1 | https://lcsc.com/product-detail/DIP-Switches_Korean-Hroparts-Elec-EP-02KS_C2911510.html
25 | I2C_CONNECT | MF254RS-11-05-0743 | 1 | https://lcsc.com/product-detail/Female-Headers_XFCN-MF254RS-11-05-0743_C668121.html
26 | U10 | CP2102N-A02-GQFN24R | 1 | https://lcsc.com/product-detail/USB-ICs_SILICON-LABS-CP2102N-A02-GQFN24R_C969151.html
27 | C1,C6,C8,C10 | C0603C104J5RAC | 4 | https://lcsc.com/product-detail/Multilayer-Ceramic-Capacitors-MLCC-SMD-SMT_KEMET-C0603C104J5RAC_C490602.html
28 | C9 | TCC0603X7R103M500CT | 1 | https://lcsc.com/product-detail/Multilayer-Ceramic-Capacitors-MLCC---SMD-SMT_CCTC-TCC0603X7R103M500CT_C376807.html
29 | C11 | GCM188R71E474KA64D | 1 | https://lcsc.com/product-detail/Multilayer-Ceramic-Capacitors-MLCC-SMD-SMT_Murata-Electronics-GCM188R71E474KA64D_C161219.html
30 | C12 | GRM188R61E105KA12D | 1 | https://lcsc.com/product-detail/Multilayer-Ceramic-Capacitors-MLCC-SMD-SMT_Murata-Electronics-GRM188R61E105KA12D_C77046.html
31 | D1 | BAT20JFILM | 1 | https://lcsc.com/product-detail/Schottky-Barrier-Diodes-SBD_STMicroelectronics-BAT20JFILM_C155590.html
32 | R1,R11,R12,R9,R10 | ERJ3GEYJ103V | 5 | https://lcsc.com/product-detail/Chip-Resistor-Surface-Mount_PANASONIC-ERJ3GEYJ103V_C169849.html
33 | R3 | ERJUP3D47R0V | 1 | https://lcsc.com/product-detail/Chip-Resistor-Surface-Mount_PANASONIC-ERJUP3D47R0V_C491217.html
34 | R13 | RTT03R010FTP | 1 | https://lcsc.com/product-detail/Chip-Resistor-Surface-Mount_RALEC-RTT03R010FTP_C158899.html
35 | U4 | BME280 | 1 | https://lcsc.com/product-detail/Humidity-Sensors-Temperature-and-Humidity-Sensors_Bosch-Sensortec-BME280_C92489.html
36 | U7 | BQ27441DRZR-G1A | 1 | https://lcsc.com/product-detail/Battery-Management-ICs_Texas-Instruments-BQ27441DRZR-G1A_C473397.html
37 | U9 | BSS138 | 1 | https://lcsc.com/product-detail/MOSFETs_KUU-BSS138_C3015220.html
38 | U11 | ZD24C128A-SSGMB | 1 | https://lcsc.com/product-detail/EEPROM_Zetta-ZD24C128A-SSGMB_C918271.html
39 | R14,R15 | ERJ-3RBD5101V | 2 | https://lcsc.com/product-detail/Chip-Resistor-Surface-Mount_PANASONIC-ERJ3RBD5101V_C191782.html
40 | SW1,SW2,SW3,SW4,SW5,SW6,SW7,SW8,SW9,SW10,SW11,SW12,SW13,SW14,SW15,SW16,SW17,SW18 | SKRPABE010 | 18 | https://lcsc.com/product-detail/Tactile-Switches_ALPSALPINE-SKRPABE010_C115360.html
41 | IMU | MPU-9250 | 1 | https://lcsc.com/product-detail/Attitude-Sensors_TDK-InvenSense-MPU-9250_C71459.html
42 | DISPLAY | Module ST7735 | 1 | https://www.aliexpress.com/item/3256803581858691.html?src=ibdm_d03p0558e02r02&sk=&aff_platform=&aff_trace_key=&af=&cv=&cn=&dp=&gatewayAdapt=4itemAdapt